## CUL Cable Plan
CUL
"A" Side | [7 empty] | via Patch Panel |  |  |  |  | via Patch Panel |  |  |  | "B" Side
Site | Rack | ID | Type | Board | Slot | Port | Connector | Rack | Panel | Port | Connector | Standard | Rack | Panel | Port | Connector | Site | Rack | ID | Type | Board | Slot | Port | Connector | VLAN | Comments
CUL |  | CULNBS1a | SBC5200 | -- | -- | Field Svc | RJ45 | p2 |  |  |  | 1000BaseT |  |  |  |  | CUL |  | cul-core1 | QFX5100-96S | 0 | 0 | 7 | RJ45 | 10
CUL |  | CULNBS1a | SBC5200 | -- | -- | MGMT1 | RJ45 | p12 |  |  |  | 1000BaseT |  |  |  |  | CUL |  | cul-core1 | QFX5100-96S | 0 | 0 | 10 | RJ45 | 10
CUL |  | CULNBS1a | SBC5200 | -- | -- | MGMT2 | RJ45 | p11 |  |  |  | 1000BaseT |  |  |  |  | CUL |  | cul-core1 | QFX5100-96S | 0 | 0 | 71 | RJ45 | 10
CUL |  | CULNBS1a | SBC5200 | -- | -- | MEDIA1 | LC |  |  |  |  | 1000BaseSX (MM) |  |  |  |  | CUL |  | cul-core1 | QFX5100-96S | 0 | 0 | 12 | LC | Trunk (22/40) | 802.1q Trunk
CUL |  | CULNBS1a | SBC5200 | -- | -- | MEDIA2 | LC |  |  |  |  | 1000BaseSX (MM) |  |  |  |  | CUL |  | cul-core1 | QFX5100-96S | 0 | 0 | 72 | LC | Trunk (22/40) | 802.1q Trunk
CUL |  | CULNBS1a | SBC5200 | -- | -- | MEDIA3 | LC |  |  |  |  | 1000BaseSX (MM) |  |  |  |  | CUL |  | cul-ext-r1 | Juniper MX104 | 0 | 0 | 3 | LC | Trunk (70/71) | 802.1q Trunk
CUL |  | CULNBS1a | SBC5200 | -- | -- | MEDIA4 | LC |  |  |  |  | 1000BaseSX (MM) |  |  |  |  | CUL |  | cul-ext-r1 | Juniper MX104 | 1 | 0 | 3 | LC | Trunk (70/71) | 802.1q Trunk
CUL |  | CULNBS1a | SBC5200 | -- | -- | HA1 | LC |  |  |  |  | 1000BaseSX (MM) |  |  |  |  | CUL |  | CULNBS1b | SBC5200 | -- | -- | HA1 | LC |  | HA - Crossover
CUL |  | CULNBS1a | SBC5200 | -- | -- | HA2 | LC |  |  |  |  | 1000BaseSX (MM) |  |  |  |  | CUL |  | CULNBS1b | SBC5200 | -- | -- | HA2 | LC |  | HA - Crossover
CUL |  | CULNBS1b | SBC5200 | -- | -- | Field Svc | RJ45 | p3 |  |  |  | 1000BaseT |  |  |  |  | CUL |  | cul-core1 | QFX5100-96S | 0 | 0 | 55 | RJ45 | 10
CUL |  | CULNBS1b | SBC5200 | -- | -- | MGMT1 | RJ45 | p10 |  |  |  | 1000BaseT |  |  |  |  | CUL |  | cul-core1 | QFX5100-96S | 0 | 0 | 58 | RJ45 | 10
CUL |  | CULNBS1b | SBC5200 | -- | -- | MGMT2 | RJ45 | p9 |  |  |  | 1000BaseT |  |  |  |  | CUL |  | cul-core1 | QFX5100-96S | 0 | 0 | 23 | RJ45 | 10
CUL |  | CULNBS1b | SBC5200 | -- | -- | MEDIA1 | LC |  |  |  |  | 1000BaseSX (MM) |  |  |  |  | CUL |  | cul-core1 | QFX5100-96S | 0 | 0 | 60 | LC | Trunk (22/40) | 802.1q Trunk
CUL |  | CULNBS1b | SBC5200 | -- | -- | MEDIA2 | LC |  |  |  |  | 1000BaseSX (MM) |  |  |  |  | CUL |  | cul-core1 | QFX5100-96S | 0 | 0 | 24 | LC | Trunk (22/40) | 802.1q Trunk
CUL |  | CULNBS1b | SBC5200 | -- | -- | MEDIA3 | LC |  |  |  |  | 1000BaseSX (MM) |  |  |  |  | CUL |  | cul-ext-r1 | Juniper MX104 | 0 | 1 | 3 | LC | Trunk (70/71) | 802.1q Trunk
CUL |  | CULNBS1b | SBC5200 | -- | -- | MEDIA4 | LC |  |  |  |  | 1000BaseSX (MM) |  |  |  |  | CUL |  | cul-ext-r1 | Juniper MX104 | 1 | 1 | 3 | LC | Trunk (70/71) | 802.1q Trunk
CUL |  | cul-core1 | QFX5100-96S | 0 | 0 | 1 | LC |  |  |  |  | 1000BaseLX (SM) |  |  |  |  | CUL |  | NAPNCR.D1AU087.103.05.02 | N/A | N/A | N/A | 205/206 | SC | Routed | AWS Direct Connect Connection - Circuit ID:101/ETHZ/003418 - NAPNCR.1CD037.101.03.05 Ports 17/18
CUL |  | cul-core1 | QFX5100-96S | 0 | 0 | 0 | LC |  |  |  |  | 1000BaseLX (SM) |  |  |  |  | CUL |  | NAPNCR.D1AU087.103.05.02 | N/A | N/A | N/A | 207/208 | SC | Routed | P2P Link to Miami - Circuit ID: BDJC7432 - NAPNCR.1CT037.101.03. Ports 83/84 hard loop
CUL |  | cul-core1 | QFX5100-96S | 0 | 0 | 48 | LC |  |  |  |  | 1000BaseLX (SM) |  |  |  |  | CUL |  | NAPNCR.D1AU087.103.05.02 | N/A | N/A | N/A | 239/240 | SC | Routed | P2P Link to Miami (Redundat link) - Colo to Colo P2P Fiberlight
CUL |  | cul-vsrak-v01 | HP DL380 | iLo | N/A | iLo | RJ45 |  |  |  |  | 1000BaseT |  |  |  |  | CUL |  | cul-core1 | QFX5100-96S | 0 | 0 | 34 | RJ45 | 10 | iLo Port
CUL |  | cul-vsrak-v01 | HP DL380 | N/A | 1 | 1 | RJ45 |  |  |  |  | 1000BaseT |  |  |  |  | CUL |  | cul-core1 | QFX5100-96S | 0 | 0 | 14 | RJ45 | 10 | ESXi Management
CUL |  | cul-vsrak-v01 | HP DL380 | N/A | 2 | 1 | RJ45 |  |  |  |  | 1000BaseT |  |  |  |  | CUL |  | cul-core1 | QFX5100-96S | 0 | 0 | 62 | RJ45 | 10 | ESXi Management
CUL |  | cul-vsrak-v01 | HP DL380 | N/A | 1 | 2 | RJ45 |  |  |  |  | 1000BaseT |  |  |  |  | CUL |  | cul-core1 | QFX5100-96S | 0 | 0 | 36 | RJ45 | 14 | Server Mangement Port
CUL |  | cul-vsrak-v01 | HP DL380 | N/A | 2 | 2 | RJ45 |  |  |  |  | 1000BaseT |  |  |  |  | CUL |  | cul-core1 | QFX5100-96S | 0 | 0 | 84 | RJ45 | 14 | Server Mangement Port
CUL |  | cul-vsrak-v01 | HP DL380 | N/A | 1 | 3 | RJ45 |  |  |  |  | 1000BaseT |  |  |  |  | CUL |  | cul-core1 | QFX5100-96S | 0 | 0 | 13 | RJ45 | Trunk (VLAN 32) | NG-Voice
CUL |  | cul-vsrak-v01 | HP DL380 | N/A | 2 | 3 | RJ45 |  |  |  |  | 1000BaseT |  |  |  |  | CUL |  | cul-core1 | QFX5100-96S | 0 | 0 | 61 | RJ45 | Trunk (VLAN 32) | NG-Voice
CUL |  | cul-vsrak-v01 | HP DL380 | N/A | 1 | 1 | LC |  |  |  |  | 10GBASE-SR (MM) |  |  |  |  | CUL |  | cul-core1 | QFX5100-96S | 0 | 0 | 25 | LC | vSAN | Access Port
CUL |  | cul-vsrak-v01 | HP DL380 | N/A | 2 | 1 | LC |  |  |  |  | 10GBASE-SR (MM) |  |  |  |  | CUL |  | cul-core1 | QFX5100-96S | 0 | 0 | 73 | LC | vSAN | Access Port
CUL |  | cul-vsrak-v02 | HP DL380 | iLo | N/A | iLo | RJ45 |  |  |  |  | 1000BaseT |  |  |  |  | CUL |  | cul-core1 | QFX5100-96S | 0 | 0 | 35 | RJ45 | 10 | iLo Port
CUL |  | cul-vsrak-v02 | HP DL380 | N/A | 1 | 1 | RJ45 |  |  |  |  | 1000BaseT |  |  |  |  | CUL |  | cul-core1 | QFX5100-96S | 0 | 0 | 16 | RJ45 | 10 | ESXi Management
CUL |  | cul-vsrak-v02 | HP DL380 | N/A | 2 | 1 | RJ45 |  |  |  |  | 1000BaseT |  |  |  |  | CUL |  | cul-core1 | QFX5100-96S | 0 | 0 | 64 | RJ45 | 10 | ESXi Management
CUL |  | cul-vsrak-v02 | HP DL380 | N/A | 1 | 2 | RJ45 |  |  |  |  | 1000BaseT |  |  |  |  | CUL |  | cul-core1 | QFX5100-96S | 0 | 0 | 38 | RJ45 | 14 | Server Mangement Port
CUL |  | cul-vsrak-v02 | HP DL380 | N/A | 2 | 2 | RJ45 |  |  |  |  | 1000BaseT |  |  |  |  | CUL |  | cul-core1 | QFX5100-96S | 0 | 0 | 86 | RJ45 | 14 | Server Mangement Port
CUL |  | cul-vsrak-v02 | HP DL380 | N/A | 1 | 3 | RJ45 |  |  |  |  | 1000BaseT |  |  |  |  | CUL |  | cul-core1 | QFX5100-96S | 0 | 0 | 15 | RJ45 | Trunk (VLAN 32) | NG-Voice
CUL |  | cul-vsrak-v02 | HP DL380 | N/A | 2 | 3 | RJ45 |  |  |  |  | 1000BaseT |  |  |  |  | CUL |  | cul-core1 | QFX5100-96S | 0 | 0 | 63 | RJ45 | Trunk (VLAN 32) | NG-Voice
CUL |  | cul-vsrak-v02 | HP DL380 | N/A | 1 | 1 | LC |  |  |  |  | 10GBASE-SR (MM) |  |  |  |  | CUL |  | cul-core1 | QFX5100-96S | 0 | 0 | 27 | LC | vSAN | Access Port
CUL |  | cul-vsrak-v02 | HP DL380 | N/A | 2 | 1 | LC |  |  |  |  | 10GBASE-SR (MM) |  |  |  |  | CUL |  | cul-core1 | QFX5100-96S | 0 | 0 | 75 | LC | vSAN | Access Port
CUL |  | cul-vsrak-v03 | HP DL380 | iLo | N/A | iLo | RJ45 |  |  |  |  | 1000BaseT |  |  |  |  | CUL |  | cul-core1 | QFX5100-96S | 0 | 0 | 82 | RJ45 | 10 | iLo Port
CUL |  | cul-vsrak-v03 | HP DL380 | N/A | 1 | 1 | RJ45 |  |  |  |  | 1000BaseT |  |  |  |  | CUL |  | cul-core1 | QFX5100-96S | 0 | 0 | 18 | RJ45 | 10 | ESXi Management
CUL |  | cul-vsrak-v03 | HP DL380 | N/A | 2 | 1 | RJ45 |  |  |  |  | 1000BaseT |  |  |  |  | CUL |  | cul-core1 | QFX5100-96S | 0 | 0 | 66 | RJ45 | 10 | ESXi Management
CUL |  | cul-vsrak-v03 | HP DL380 | N/A | 1 | 2 | RJ45 |  |  |  |  | 1000BaseT |  |  |  |  | CUL |  | cul-core1 | QFX5100-96S | 0 | 0 | 40 | RJ45 | 14 | Server Mangement Port
CUL |  | cul-vsrak-v03 | HP DL380 | N/A | 2 | 2 | RJ45 |  |  |  |  | 1000BaseT |  |  |  |  | CUL |  | cul-core1 | QFX5100-96S | 0 | 0 | 88 | RJ45 | 14 | Server Mangement Port
CUL |  | cul-vsrak-v03 | HP DL380 | N/A | 1 | 3 | RJ45 |  |  |  |  | 1000BaseT |  |  |  |  | CUL |  | cul-core1 | QFX5100-96S | 0 | 0 | 17 | RJ45 | Trunk (VLAN 32) | NG-Voice
CUL |  | cul-vsrak-v03 | HP DL380 | N/A | 2 | 3 | RJ45 |  |  |  |  | 1000BaseT |  |  |  |  | CUL |  | cul-core1 | QFX5100-96S | 0 | 0 | 65 | RJ45 | Trunk (VLAN 32) | NG-Voice
CUL |  | cul-vsrak-v03 | HP DL380 | N/A | 1 | 1 | LC |  |  |  |  | 10GBASE-SR (MM) |  |  |  |  | CUL |  | cul-core1 | QFX5100-96S | 0 | 0 | 29 | LC | vSAN | Access Port
CUL |  | cul-vsrak-v03 | HP DL380 | N/A | 2 | 1 | LC |  |  |  |  | 10GBASE-SR (MM) |  |  |  |  | CUL |  | cul-core1 | QFX5100-96S | 0 | 0 | 77 | LC | vSAN | Access Port
CUL |  | cul-vsrak-v04 | HP DL380 | iLo | N/A | iLo | RJ45 |  |  |  |  | 1000BaseT |  |  |  |  | CUL |  | cul-core1 | QFX5100-96S | 0 | 0 | 83 | RJ45 | 10 | iLo Port
CUL |  | cul-vsrak-v04 | HP DL380 | N/A | 1 | 1 | RJ45 |  |  |  |  | 1000BaseT |  |  |  |  | CUL |  | cul-core1 | QFX5100-96S | 0 | 0 | 20 | RJ45 | 10 | ESXi Management
CUL |  | cul-vsrak-v04 | HP DL380 | N/A | 2 | 1 | RJ45 |  |  |  |  | 1000BaseT |  |  |  |  | CUL |  | cul-core1 | QFX5100-96S | 0 | 0 | 68 | RJ45 | 10 | ESXi Management
CUL |  | cul-vsrak-v04 | HP DL380 | N/A | 1 | 2 | RJ45 |  |  |  |  | 1000BaseT |  |  |  |  | CUL |  | cul-core1 | QFX5100-96S | 0 | 0 | 42 | RJ45 | 14 | Server Mangement Port
CUL |  | cul-vsrak-v04 | HP DL380 | N/A | 2 | 2 | RJ45 |  |  |  |  | 1000BaseT |  |  |  |  | CUL |  | cul-core1 | QFX5100-96S | 0 | 0 | 90 | RJ45 | 14 | Server Mangement Port
CUL |  | cul-vsrak-v04 | HP DL380 | N/A | 1 | 3 | RJ45 |  |  |  |  | 1000BaseT |  |  |  |  | CUL |  | cul-core1 | QFX5100-96S | 0 | 0 | 19 | RJ45 | Trunk (VLAN 32) | NG-Voice
CUL |  | cul-vsrak-v04 | HP DL380 | N/A | 2 | 3 | RJ45 |  |  |  |  | 1000BaseT |  |  |  |  | CUL |  | cul-core1 | QFX5100-96S | 0 | 0 | 67 | RJ45 | Trunk (VLAN 32) | NG-Voice
CUL |  | cul-vsrak-v04 | HP DL380 | N/A | 1 | 3 | LC |  |  |  |  | 10GBASE-SR (MM) |  |  |  |  | CUL |  | cul-core1 | QFX5100-96S | 0 | 0 | 31 | LC | vSAN | Access Port
CUL |  | cul-vsrak-v04 | HP DL380 | N/A | 2 | 3 | LA |  |  |  |  | 10GBASE-SR (MM) |  |  |  |  | CUL |  | cul-core1 | QFX5100-96S | 0 | 0 | 79 | LC | vSAN | Access Port
CUL |  | cul-vsrak-v05 | HP DL380 | iLo | N/A | iLo | RJ45 |  |  |  |  | 1000BaseT |  |  |  |  | CUL |  | cul-core1 | QFX5100-96S | 0 | 0 | 46 | RJ45 | 10 | iLo Port
CUL |  | cul-vsrak-v05 | HP DL380 | N/A | 1 | 1 | RJ45 |  |  |  |  | 1000BaseT |  |  |  |  | CUL |  | cul-core1 | QFX5100-96S | 0 | 0 | 22 | RJ45 | 10 | ESXi Management
CUL |  | cul-vsrak-v05 | HP DL380 | N/A | 2 | 1 | RJ45 |  |  |  |  | 1000BaseT |  |  |  |  | CUL |  | cul-core1 | QFX5100-96S | 0 | 0 | 70 | RJ45 | 10 | ESXi Management
CUL |  | cul-vsrak-v05 | HP DL380 | N/A | 1 | 2 | RJ45 |  |  |  |  | 1000BaseT |  |  |  |  | CUL |  | cul-core1 | QFX5100-96S | 0 | 0 | 44 | RJ45 | 14 | Server Mangement Port
CUL |  | cul-vsrak-v05 | HP DL380 | N/A | 2 | 2 | RJ45 |  |  |  |  | 1000BaseT |  |  |  |  | CUL |  | cul-core1 | QFX5100-96S | 0 | 0 | 92 | RJ45 | 14 | Server Mangement Port
CUL |  | cul-vsrak-v05 | HP DL380 | N/A | 1 | 3 | RJ45 |  |  |  |  | 1000BaseT |  |  |  |  | CUL |  | cul-core1 | QFX5100-96S | 0 | 0 | 21 | RJ45 | Trunk (VLAN 32) | NG-Voice
CUL |  | cul-vsrak-v05 | HP DL380 | N/A | 2 | 3 | RJ45 |  |  |  |  | 1000BaseT |  |  |  |  | CUL |  | cul-core1 | QFX5100-96S | 0 | 0 | 69 | RJ45 | Trunk (VLAN 32) | NG-Voice
CUL |  | cul-vsrak-v05 | HP DL380 | N/A | 1 | 1 | LC |  |  |  |  | 10GBASE-SR (MM) |  |  |  |  | CUL |  | cul-core1 | QFX5100-96S | 0 | 0 | 33 | LC | vSAN | Access Port
CUL |  | cul-vsrak-v05 | HP DL380 | N/A | 2 | 1 | LC |  |  |  |  | 10GBASE-SR (MM) |  |  |  |  | CUL |  | cul-core1 | QFX5100-96S | 0 | 0 | 81 | LC | vSAN | Access Port
CUL |  | PDU 1 |  |  |  |  | RJ45 |  |  |  |  | 1000BaseT |  |  |  |  | CUL |  | cul-core1 | QFX5100-96S | 0 | 0 | 43 | RJ45 | 10 | PDU Management port
CUL |  | PDU 2 |  |  |  |  | RJ45 |  |  |  |  | 1000BaseT |  |  |  |  | CUL |  | cul-core1 | QFX5100-96S | 0 | 0 | 45 | RJ45 | 10 | PDU Management port
CUL |  | PDU 3 |  |  |  |  | RJ45 |  |  |  |  | 1000BaseT |  |  |  |  | CUL |  | cul-core1 | QFX5100-96S | 0 | 0 | 89 | RJ45 | 10 | PDU Management port
CUL |  | PDU 4 |  |  |  |  | RJ45 |  |  |  |  | 1000BaseT |  |  |  |  | CUL |  | cul-core1 | QFX5100-96S | 0 | 0 | 91 | RJ45 | 10 | PDU Management port
CUL |  | cul-ext-r1 | Juniper MX104 | N/A | 0 | 1 | RJ45 |  |  |  |  | 1000BaseT |  |  |  |  | CUL |  | cul-core1 | QFX5100-96S | 0 | 0 | 30 | RJ45 | 10 | Out of Band Management on the routing engine slot 0
CUL |  | cul-ext-r1 | Juniper MX104 | N/A | 1 | 1 | RJ45 |  |  |  |  | 1000BaseT |  |  |  |  | CUL |  | cul-core1 | QFX5100-96S | 0 | 0 | 78 | RJ45 | 10 | Out of Band Management on the routing engine slot 1
CUL |  | cul-ext-r1 | Juniper MX104 | 0 | 0 | 0 | LC |  |  |  |  | 1000BaseLX (SM) |  |  |  |  | CUL |  | NAPNCR.D1AU087.103.05.02 | N/A | N/A | N/A | 203/204 | SC | Routed | Verizon Link, Circuit ID: u335392 - NAPNCR.B1AQ085.101.08 SH3 Ports 221/222